## Regular Overlap
Project plan for multiple projector edge blending
Project basic data | Project plan with multiple projector edge blending using AF5D |  |  |  |  | AF5D0501 | Final result checking list (PJT: Projector)
Source resolution (H) | 3840 | 3840 | Screen width | 10.5 | 10.5 | (m) | Final Image size (meter) |  | Final Illuminance Lux (Lum/m2) |  | Image size for each PJT
Source resolution (V) | 1200 | 1200 | Screen height | 2.6 | 2.6 | (m) | Width | 10.5 | PJT lumen | 6000 | Width (m) | 4.2
Projector resolu. (H) | 1920 | 1920 | Projector lumen | 6000 | 6000 | (Lum) | Height | 2.625 | Final Illumin | 544.2177 | Height (m) | 2.625
Projector resolu. (V) | 1200 | 1200 | Screen Aspect ratio | 4.0385 | 4.0385 | (required)
Overlap pixels (32 pixels per grid) |  |  | Overlap % | Recommended | Recommended |  | Overlap region size |  | Original aspect ratio |  | Projector throw distance
Overlap pixel (H) | 480 | 480 | 25% | 10%~25% | 20%~40% |  | Horiz. (m) | 1.05 | Projector | 1.6 | Min (m) | Max (m)
Overlap pixel (V) | 0 | 0 | 0% | 15%~30% | 25%~40% |  | Vertic. (m) | 0 | Final result | 4 | 3.36 | 4.662
|  | Recommended overlap region: Min. 50 cm width |  |  |  |  | * Final mage height should be equal or larger than screen. User can shrink image to have the
Qty of projector (H) | 3 | 3 | Throw ratio (Min) |  | 0.8 |  | same image height as screen by GeoBox geometry adjustment.
Qty of projector (V) | 1 | 1 | Throw ratio (Max) |  | 1.11 |  | * Standard luminance is 400-800 Lux for restaurant and big conference
Final output resolution |  |  | * Please apply Overlap pixels with 32x |  |  |  | room, 1000-1500 Lux for trade show. 3D: 500 Lux (single projector)
Horizontal resolution | 4800 | 4800 | because default grid size for geometry |  |  |  | * Theater: 172 Lux (16 foot-lamberts), SMTP display standard: 377 Lux
Vertical resolution | 1200 | 1200 | adjustment is based 32x32 for each grid. |  |  |  | * Final brightness of the screen needs to multiple gain value of the screen.
Extended pixel (H) | 128 | 128 | *User can change grid size via OSD to |  |  |  | * The actual installation image size should be equal or larger than expected size.
Extended pixel (V) | 0 | 0 | any grid size between 8-120 pixels. |  |  |  | * The best content resolution is the same as Final output resolution in cell D15& D16.
Video wall setting value
Position of projector (H) | 1 | 1 | 2 | 3 | 3 | 4 | 5 | 6 | 7 | 8 | 9 | 10 | 11 | 12 | 13 | 14 | 15
LH edge overlap value | 0 | 0 | 128 | 256 | 256 | x | bar: 5 to 15
RH edge overlap value | 256 | 256 | 128 | 0 | 0 | x | bar: 5 to 15
* When execute Video wall setting, user needs to connect the signal with the same resolution as [Source Resolution] in this Spread Sheet.
* When Overlap value has decimals, user can take the nearest integer value. After finishing setup, user can adjust Overlap value again to get the clearest image.
Position of projector (V) | 1 | 1 | 2 | 3 | 3 | 4 | 5 | 6 | 7 | 8 | 9 | 10 | 11 | 12 | 13 | 14 | 15
Top edge overlap value | 0 | 0 | x | x | x | x | bar: 5 to 15
Bottom edge overlap value | 0 | 0 | x | x | x | x | bar: 5 to 15
Screen size calculation | [6 empty] | 8: 1 Lux = 1 lumen/m2 = 0.0929 foot-candle
Type | Size (inch) | Size (inch) | Width (inch) | Height (inch) | Height (inch) | Width (m) | 5: Height (m); 8: 1Lumen/m2/Steradian= 1Nit =0.29186 Foot-Lambert
16:9 screen | 130 | 130 | 113.3048 | 63.7 | 63.7 | 2.8779 | 5: 1.618
4:3 screen | 120 | 120 | 96 | 72 | 72 | 2.4384 | 5: 1.8288
16:10 Screen | 150 | 150 | 127.1997 |  | 79.4998 | 3.2309 | 5: 2.0193
Example for video wall Overlap value settings in each projector
PJT 1 |  | PJT 2 |  |  | PJT 3
PJT 4 |  | PJT 5 |  |  | PJT 6
Projector # 1: Video Wall Overlap setting Value at H (Horizontal): LH=0, RH=256 & V (vertical): Top=0, Bottom=114
Projector # 5: Video Wall Overlap setting Value at H (Horizontal): LH=128, RH=128 & V (vertical): Top=114, Bottom=0
Case study: How to determine installation positions for the proejctors in edge blending
Calculation of the distance (D) between projector lens and screen
1. Projector throw ratio (T)
2. Single projector image width (W)
D(throw distance)=W*T
3. If the projector is designed with ZOOM function, user can install projector at center position
for more flexible image size adjustment.

## Irregular Overlap
| Project plan for multiple projector edge blending (irregular overlap area) | [29 empty] | 8
Project basic data (To check data in OSD [Information]) | [8 empty] | AF5D0501 |  |  |  | Final result checking list (meter)
Source resolution (H) | 3840 | 3840 | Screen Width (m) |  |  |  | 10 | 10 |  |  | Final image width (m) |  |  |  | 10 |  | PJT native Res. (H) |  |  |  | 1920
Source resolution (V) | 1200 | 1200 | Screen Height (m) |  |  |  | 2.5 | 2.5 | 15 |  | Final image height (m) |  |  |  | 2.5338 |  | PJT native Res. (V) |  |  |  | 1200
Projector resolu. (H) | 1920 | 1920 | PJT lumens (Lum) |  |  |  | 5000 | 5000 | 5000 |  | Final Total H resolution |  |  |  | 4736 |  | Single PJT image (H) (m) |  |  |  | 4.0541
Projector resolu. (V) | 1200 | 1200 | Screen aspect ratio |  |  |  | 4 | 4 |  |  | Final Total V resolution |  |  |  | 1200 |  | Single PJT image (V) (m) |  |  |  | 2.5338
Qty of projector (H) | 3 | 3 | [8 empty] | Projector original lumens |  |  |  | 5000
Qty of projector (V) | 1 | 1 | [8 empty] | Final illuminance (Lux) |  |  |  | 486.7556 |  | Final image aspect ratio |  |  |  | 3.9467
Final output resolution |  |  |  | Projector Throw Ratio | [6 empty] | Installation distance |  |  |  | Max (M) |  | 4.4595 |  | Min. (M) |  | 3.1622
Horizontal resolution | 4736 | 4736 |  | Minimum |  | 0.78
Vertical resolution | 1200 | 1200 |  | Maximum |  | 1.1
Overlap pixels (32 pixels per grid in G-602 and 50 pixels in other models)
Overlap value (Horizontal) |  |  | 544 |  | 480
Overlap value (Vertical)
|  |  | 544 | 0 | 480 | 0 | 0 |  |  | 0 | 0 | 0 | 0 | 0 | 0 | 0 | 0 | 0 | 0 | 0 | 0 | 0 | 0 | 0 | 0 | 0 | 0 | 0 | 0 | 0 | 0
|  |  | 0 | 0 | 0 | 0 | 0 |  |  | 0 | 0 | 0 | 0 | 0 | 0 | 0 | 0 | 0 | 0 | 0 | 0 | 0 | 0 | 0 | 0 | 0 | 0 | 0 | 0 | 0 | 0
|  |  | 1~2 |  | 2~3 |  |  | 3~4 |  | 4~5 |  | 5~6 |  | 6~7 |  | 7~8 |  | 8~9 |  | 9~10 |  | 10~11 |  | 11~12 |  | 12~13 |  | 13~14 |  | 14~15
Video wall setting value
Position of projector (H) | 1 |  |  | 2 |  | 3 |  |  | 4 |  | 5 |  | 6 |  | 7 |  | 8 |  | 9 |  | 10 |  | 11 |  | 12 |  | 13 |  | 14 |  | 15
LH Overlap value | 0 |  |  | 164.3243 |  | 276.7568 |  |  | 0 |  | 0 |  | 0 |  | 0 |  | 0 |  | 0 |  | 0 |  | 0 |  | 0 |  | 0 |  | 0 |  | 0
RH Overlap value | 276.7568 |  |  | 112.4324 |  | 0 |  |  | 0 |  | 0 |  | 0 |  | 0 |  | 0 |  | 0 |  | 0 |  | 0 |  | 0 |  | 0 |  | 0 |  | 0
Overlap size in H (cm) |  |  | 114.8649 |  | 101.3514 |  |  | 0 |  | 0 |  | 0 |  | 0 |  | 0 |  | 0 |  | 0 |  | 0 |  | 0 |  | 0 |  | 0 |  | 0
Position of projector (V) | 1 |  |  | 2 |  | 3 |  |  | 4 |  | 5 |  | 6 |  | 7 |  | 8 |  | 9 |  | 10 |  | 11 |  | 12 |  | 13 |  | 14 |  | 15
Top Overlap value | 0 |  |  | 0 |  | 0 |  |  | 0 |  | 0 |  | 0 |  | 0 |  | 0 |  | 0 |  | 0 |  | 0 |  | 0 |  | 0 |  | 0 |  | 0
Bottom Overlap value | 0 |  |  | 0 |  | 0 |  |  | 0 |  | 0 |  | 0 |  | 0 |  | 0 |  | 0 |  | 0 |  | 0 |  | 0 |  | 0 |  | 0 |  | 0
Overlap size in V (cm) |  |  | 0 |  | 0 |  |  | 0 |  | 0 |  | 0 |  | 0 |  | 0 |  | 0 |  | 0 |  | 0 |  | 0 |  | 0 |  | 0 |  | 0
Example for video wall Overlap value settings in each projector
|  |  |  | PJT 1 |  | PJT 2 |  |  | PJT 3 |  | PJT 4 |  | PJT 5
|  |  |  | PJT 6 |  | PJT 7 |  |  | PJT 8 |  | PJT 9 |  | PJT 10
|  |  |  | PJT 11 |  | PJT 12 |  |  | PJT 13 |  | PJT 14 |  | PJT 15
Projector # 11: Take Overlap Value at H (Horizontal)= #1 +V (vertical)= #3
Projector # 9 : Take Overlap Value H (Horizontal)= #4 +V (vertical)= #2