## Immersive Setup data calculator
Immersive setup data calculator
1 | Tpye of immersive wall: 3 walls, side wall: single projector, Center wall: two projectors.
2 | Key-in Yellow column data:
| a. Signal source resolution |  | b. Projector native resolution
c. Wall dimension (cm)
d. change P2/P3 overlap pixel to let image height reach required dimension.
e. Check projector image size H&V. The image H size should reach the size in side wall. If not,
increase overlap to let projector image size H ≥ side wall dimension and V ≥ required image height.
3 | After finish the above procedures, user will get [Overlap Setting] value for each projectors as indicated in red.
4 | All projectors are installed at the same throw distance with the same image size to get uniform brightness.
5 | For single projector, user needs to align image to match each wall size in both H&V dimensions.
6 | For center wall dual projectors, to align the projector with overlap number based on the overlap grid #.
Video wall setting: Zoom: H=4, V=1 for all projectors. PAN: P1: H=1, P2: H=2, P3: H=3, P4: H=4, V=1 for all.
Overlap Setting value: based on the calculation in RED.
7 | Below is the example:
| a. Signal source resolution: 3840*1200 |  | c. Wall dimension (cm): W1=2.5m, W2= 6m, W3=2.5m
| b. Projector resolution: 1920*1200 |  | d. Overlap grid No. = 20 (Overlap pixel= 640)
e. Each projector original size after installation: 3.6mx2.25m
f. Projector image size after alignment: P1=2.5mx2.25m, P2: 3.6mx2.25m, P3: 3.6mx2.25m, P4=3.6mx2.25m
g. Final Pixel pitch= 3.15mm, Ideal watching distance: 3.15m
|  | H | V
| Signal source | 3840 | 1200
| Projector resolution | 1920 | 1200 | Each grid=32 pixels
| P2/P3 overlap | Grid # | 20 | Overlap pixels | 640
| Projector image size | Horizontal (cm) | 360 | Vertical (cm) | 225
|  | Wall-1 | Wall-2 |  | Wall-3 | Total
| Wall width (cm) | 250 | 600 |  | 360 | 1210
| Cropping Pixel for each wall | 793.3884 | 1904.1322 |  | 1142.4793 | 3840
| Video Wall overlap setting value | Projector-1 | Projector-2 | Projector-3 | Projector-4 | 4
| LH edge | 0 | 166.6116 | 364.9587 | 182.4793
| RH edge | -166.6116 | -15.8678 | -182.4793 | 0
| Pixel pitch (mm/Pixel) | 3.151 | Ideal watching distance (M) |  | 3.151
|  | Projector-1 | Projector-2 | Projector-3 | Projector-4
| Coordinate for each projector | 793.3884 | 1935.8678 | 1555.0413 | 2697.5207
| Zoom split point | 960 | 1920 | 1920 | 2880
| Source resolution (H) | 1904.1322 | Overlap pixel (H) | 640 | Ratio
| Source resolution (V) | 1200 | Qty of projector (H) | 2 | 0.59504
| Projector resolution (H) | 1920 | Center wall | 600
| Projector resolution (V) | 1200 | Screen height | 225
RH Edge
LH Edge
LH Edge

## Resolution
Source resolution (H) | 1829 | Overlap pixel (H) | 1440
Source resolution (V) | 1200 | Qty of projector (H) | 2
Projector resolu. (H) | 1920 | Screen width | 5 | (m)
Projector resolu. (V) | 1200 | Screen height | 2.5 | (m)